## Blad1
| Printing with: |  | Creality CR10S | glowforge | PLA | PETG | ABS | PC ABS
| Build volume |  | 300 x 300 x 400 mm
| filament diameter |  | 1.75 mm
| Nozzle temp |  | Max 270 °C |  | 205 |  |  | 270
| Bed temp |  | Max 100 °C |  | 60
| upgrades |  | enclosure from cardboard or insulating foam
| filter(abs) |  | Hepa (), activated carbon pallets
Cardboard | cut | offset
|  | speed | 180
|  | laser power | 60
| score | offset
|  | speed | 246
|  | laser power | 30
| engrave | offset
|  | speed | 605
|  | laser power | 11(higher)
wood 3mm | cut | offset
|  | speed | 170
|  | laser power | full
| score | offset
speed
laser power
| engrave | offset
|  | speed | 800
|  | laser power | 60(higher)